## Summary
SUMMARY
Item | Description | Amount | Amount | Amount
|  | (Indicate Currency) | ( Per SQ.M ) | %
1 | Preliminaries
2 | Excavation and earth works
3 | Concrete works
4 | Mansonary works
5 | Structura Metal works
6 | Roof covering
7 | Doors and Windows
8 | Floor, wall, ceiling and water
9 | Electrical Installations
10 | Provisional
| Summary of Bill Carried to Grand Summary (One Female Dormitory) | 0
GRAND TOTAL FOR FOUR (4) FEMALE DORMITORIES
| Total Gross Floor Area (m²) / Dormitory | 612
| Price per SQ. m | 0
Price per SQ. ft

## Preliminaries
BILLS OF QUANTITIES-BILL No.01-PRELIMINARIES
Project:
Item | Description | Qty | Unit | Rate | Amount
|  |  |  | (Indicate Currency) | (Indicate Currency)
Bill No : 01 - PRELIMINARIES
Notes
| Each item in the Preliminaries and General Requirements, which the Contractor wishes to price, shall be priced individually and theContractor shall not enter any lump sum covering more than one item or group of items. Items against which no price is indicated is deemed to have been included in the rates |  | Note
| The Contractor shall provide with his Tender submission a detailed breakdown of all priced items of Bill No 1, Preliminaries and General Requirements. This breakdown of the items shall be in a format, which also clearly identifies any "Set - Up" costs and time related charges |  | Note
| The Contractor shall safeguard the Works, materials and plant against damage, loss or injury,including all necessary watching and lighting for the safety and security of the Works and the protection of the public and provide shelter and reasonable accommodation |  | Note
A.1 | The contractor shall provide and maintain temporary sheds for the storage of materials, tools, and tackle and the use of all persons employed on the Site. Those used for the storage of cement and other perishable materials and the like are to be weatherproofed at all times | 1 | Item
A.2 | Provide, maintain and keep in a clean condition adequate temporary sanitary accommodation and facilities in accordance with local regulations for all persons employed on the Works. | 1 | Item
A.3 | Allow for supplying temporary electricity for the Works and facilities of the contractor including 'connection, distribution system for the work, internal arrangements and all payment to the authorities for connections.It is the responsibility of the Contractor to ensure steady and uninterrupted power supply to Works. The Contractor shall not be entitled to claim and the Employer shall not pay cost incurred by the Contractor for using electric power generators or for using other alternative power supply method in case there happened to be disruptions to normal power supply due to any reason. | 1 | Item
A.4 | Allow for provision of of water for the works including drinking water, and paying all charges and other expenses in connection with the supply from water mains or any other alternative method of water supply, storage and distribution. It is the sole responsibility of the contractor to ensure steady, uninterrupted adequate supply of water required for main contract and nominated sub contract work. | 1 | Item
A.5 | Allow for providing and maintenance of name board and advertising board to the specifications and as directed by the Engineer. | 1 | Item
A.6 | Allow for mobilization i.e plant, machinery, other equipments including his work force etc to the site | 1 | Item
A.7 | Allow for any other item necessary for the proper execution of the works and not listed in the items above ( Please Provide a detailed List below) | 1 | Item
A | Preliminaries |  | To Summary |  | 0

## BOQ
Bill of quantities
Bill number 1
Item | Description | Qty | Unit | Rate | Amount
|  |  |  | (Indicate Currency) | (Indicate Currency)
B | EXCAVATIONS AND EARTHWORKS
Unless other wise stated, Rate shall include for
a) back filling with selected excavated material & consolidating. Surface treatment; compaction before filling / foundation.
b) disposal of surplus soil as directed & keeping all excavations free from water unless other wise measured separately.
c) any additional excavation for working space.
Excavation & Earthwork Supports
B.1 | Clearing and preparation of the site including cutting down and removal of top soil up to a depth of 150mm and disposed off as directed. | 674 | m²
B.2 | Excavation of trenches for wall foundations up to 1.5m deep in any material except rock requiring blasting and removal of surplus as directed. | 270 | m³
B.2a | Ditto: Columns bases | 19 | m³
B.3 | Filling & Back filling
B.4 | Filling around strip foundations with selected excavated materials: ram and compact well | 61 | m³
B.5 | Filling under floors with gravel or other approved quality imported filling material. Spreading, watering and well ramming in | 122 | m³
B.6 | Anti - termite treatment to fillings and tops of foundations: as " Aldrex" or equal and approved insecticide treatment: applied in accordance with the manufacturer's printed instructions : include for 10 years warranty period. | 611 | m²
B | Excavation and Earth Works |  | To Summary
C | CONCRETE WORKS
a | Rate shall include for form work depositing, handling, hoisting into position, vibrating, curing etc. and making good after removal of formwork etc. | Note
b | Reinforcements are paid separately unless otherwise specified in the item | Note
c | Rate shall include for supplying and laying of gauge 1000 polythene on ground, where concrete is in direct contact with ground, before pouring concrete unless other wise measured separately. | Note
In Situ Concrete
C.1 | Supplying and placing of Gr.20 concrete as specified to foundation footings | 54 | m³
C.1a | Ditto: 100mm thick floor beds | 61 | m³
C.2 | Supplying and placing of concrete Gr.25/20 to foundation footings | 20 | m³
C.3 | ditto for Stiffener columns and pillars | 12 | m³
C.3a | Ditto: in ground beams | 18 | m³
C.3b | Ditto: for roof Tie beams | 8 | m³
Formwork as specified : to
C.4 | Vertical edges of footings | 109 | m²
C.4a | Ditto: for stiffener columns and pilars | 90 | m²
C.4b | Ditto: for ground beams | 120 | m²
C.4c | Ditto: for roof tie beams | 74 | m²
C.4d | Ditto: for edges of floor beds | 25 | m²
Reinforcement
Rate to include for supplying, cleaning, cutting, bending, fabricating, placing and the provision of all necessary temporary fixings and supports etc. including binding wires, bends, hooks, tying wires, chairs, distance blocks, steel separators/spacers
For steel reinforcement (to BS 4449 and characteristic strength fy = 460N/mm2) and Mild steel reinforcement ( to BS 4449 and characteristic strength fy = 250N/mm2)
C.5 | R6 mild steel reinforcement bars | 2710 | Kg
C.6 | High yield reinforcement bars ( T12) | 2620 | Kg
C.7 | Supplying & laying A142 BRC net for ground floor slab: include laps and waste | 280 | m²
Lintel
C.8 | Lintel size 200 x 150 mm in cross section: complete with 4 T10 bars and R6 bars at 100mm centres : include all required formwork | 40 | m
C.8 | Lintel size 200 x 150 mm in cross section: complete with 4 T12 bars and R6 bars at 100mm centres : include all required formwork | 32 | m
Concrete Sundries ( Provisional)
C.9 | 20mm Thick expansion joint as "flexcell", "styrofoam or equal and approved expansion joint: embedd in concrete beds : 150mm wide | 40 | m²
C.10 | 20 x 10mm deep expansion joint sealant | 70 | m
C | Concrete Works |  | To Summary
D | MASONRY WORKS
| Rate shall include for lifting, handling, weighting all rough and fair cutting, plumbing angles, normal straight cutting, forming rebated reveals and raking out joints for plastering. | Note
Masonry Work
Up to DPC level
D.1 | Solid concrete block walls in cement sand (1:5) mortar in steps | 0 | m3
D.2 | 200 mm Thick solid concrete block walls in cement sand (1:5) mortar in foundations | 421 | m²
Concrete block work
D.3 | 200mm thick walls in standard precast hollow cement blocks in 1:5 cement sand mortar for wall. | 1180 | m²
D.3a | Ditto: 100mm Thick walls | 42 | m²
D | Masonry Work |  | To Summary
E | THERMAL AND MOISTURE PROTECTION
Damp Proof Course
E.1 | Horizontal damp proof course: bituminous: laid horizontally on screeded 20 mm thick (1:3) screeded beds to receive block walls. | 61 | m²
Damp proof membrane
E.2 | Horizontal damp proof membrane :1000 gauge polythene membrane: laid on compacted fillings (measured separately) in ground floor beds. ( The rate shall include for laps & wastage). | 500 | m²
E | Thermal and Moisture Protection |  | To Summary
F | STRUCTURAL METALWORKS
Definitions
| “Welding” is deemed to be in accordance with the specification and for the material to which it is to be used. Gusset plates, shoe plates, ends, caps, cleats, brackets, stiffeners, bolts, etc., have been included to the rate of the associated steel work i | Note
Note :
| a] For the description of materials and workmanship refer "Specification of works", "preambles" and "Drawings". | Note
| b] Rate shall include for | Note
| b.1] All shop fabrication work, marking, delivery, unloading, hoisting, erecting and fixing as per detail drawings. | Note
| b.2] All welds are 6mm thick fillet weld & allowance for rolling margin. | Note
| b.3] The weight of weld metal in welded constructions. | Note
| b.4] Members of any length. | Note
| b.5] Cutting to size and shape and joints in the running length. | Note
| b.6] Grinding to a smooth finish, unless otherwise required. | Note
| b.7] Machine drilled bolt, holes, bolts, nuts and washers, cleats, shoe and gusset plates and all other connections. | Note
| b.8] After fabrication wire brushed to clean the all steel surfaces and spray painted with two coats of quick drying metal primer zinc phosphate & two coats of matt anti corrosive with necessary accessories. | Note
Fabricating and erecting framed structures
F.1 | Roof truss type T1; spanning 12400mm wide x 1560mm high, consisting of 50x50x6mm equal angle iron members welded to gusset plate all as per detail drawing Rate shall include for painting as specified. | 27 | No
F.2 | Roof truss type T2; spanning 8000mm wide x 1560mm high, consisting of 50x50x6mm equal angle iron members welded to gusset plate all as per detail drawing Rate shall include for painting as specified. | 0 | No
F.3 | Roof truss type T3; spanning 2800mm wide x 1460mm high, consisting of 50x50x6mm equal angle iron members welded to gusset plate all as per detail drawing Rate shall include for painting as specified. | 0 | No
Purlins
F.4 | Supplying & fixing of Zed purlins, 100 x 50 x 2mm: welded to roof trusses ( measured separately)at 900mm centres: complete with all the required paint works and all necessary supports | 600 | m
F.5 | Allow sum for any other item required for the construction and completion of the roof framework, which are not covered under the above items. | 1 | Item
F | Structural Metal Works |  | To Summary
G | ROOF COVERINGS, CEILING AND PLUMBING
| Rate shall include; | Note
a.01 | All, rivets, nails, clips, strips and delivering and fixing in position. | Note
a.02 | All timber shall apply Priming backs & applying two coats of an approved wood preservative before fixing. | Note
a.03 | All timber including plywood sheets shall have Final Finish; Two coat of wood preservative, two coats of primer, two coats of wood sheen spray paint. | Note
a.04 | Roof plumbing shall be measured & grouped separately; | Note
Roof Covering
G.1 | Supplying & fixing of gauge 26 pre-painted IT4 profiled roofing sheets of approved colour: fixed with J-bolts to 100 x 50 x 2mm zed purlins ( measured separately) and rubber caping to tops of bolts | 654 | m²
Ridges
G.2 | Supplying & fixing Gauge 26 prepainted ridge cap; 650mm girth (average) in position complete with all necessary roofing screws or hooks as required. | 52 | m
Valance / Barge Board
G.3 | 25x225mm high timber valance board / barge board fixed to edges of rafters including necessary fittings screws and nails etc.: including wood preservative and painting all as per drawings | 130 | m
G.4 | Supplying & fixing of PVC square eave gutters of cross section 200mm x 200mm or as specified, including all necessary accessories, as per drawings | 140 | m
G.5 | Supplying & fixing of 110 dia PVC rain water down pipes with metal straps to concrete block work as per detailed on Drawing at 1000mm centres vertically | 72 | m
G | Roof Covering ,Roof Ceiling & Roof Plumbing |  | To Summary
H | DOORS AND WINDOWS
a | The work shall include supply, fabricate and installation of doors, windows, made out of approved quality timber Jak or equivalent to be finish as per the respective specification & drawings. | Note
b | Doors & Windows frame sections to be of,
b.01 | Outer frame & Inner frame - 75mm x 100mm minimum - Finish Size, unless otherwise stated. | Note
b.02 | The contractor shall submit shop drawings for the approval of the Architect & Engineer, prior to fabrication. | Note
b.03 | The contractor shall refer to all relevant specifications and drawings prior to pricing and it shall be his responsibility to complete the said works to the entire satisfaction of the Engineer at no additional cost. | Note
b.04 | All samples shall be provided for Engineer's approval prior to purchase of material. | Note
b.05 | Where swing doors has been specified prices shall include for provisions of floor hinges. | Note
c | Rates shall include;
c.01 | Hoisting and fixing in position, drilling and making good. | Note
c.02 | Brass Nails, Brass screws, glue, rawl plugs etc,. | Note
c.03 | Framing together all work in accordance with the best practices. | Note
c.04 | Priming backs & applying two coats of an approved wood preservative before fixing. | Note
c.05 | Final Finish; Two coat of wood preservative, two coats of primer, two coats of wood sheen spray paint. | Note
c.06 | Rate to include for providing sundry items related to the door & windows like Glass blocks etc.. where necessary as a Architectural Feature to the door or window. | Note
c.07 | Rate shall include for 5mm thick clear float glass/ wired glass /tinted glass /translucent glass as appropriate to suit the respective doors and windows as shown in the drawings. | Note
c.08 | Rate shall include for ply wood sheets of approved colour with melamine coat on both sides where necessary. | Note
c.09 | Rates shall include for fixing timber frame, door sash / window casement brass fixing screws, lock sets with 3 keys manufactured in Europe to be used on all doors.
d | Only 16% of moisture content is recommended for all timber. | Note
e | All timber shall be pressured impregnated termite proofed, seasoned, planed timber and sand papered by hand to have smooth finish and to receive paint. | Note
f | Preservative Treatment
f.01 | Minimum of two application of C I C wood preservative or approved equivalent. | Note
f.02 | Preservative treatment for back of door & door frame in contact with masonry or concrete. | Note
g | Sizes
g.01 | The sizes given in the drawings and description of Bill of Quantities are finished sizes and subject to same permitted in the specifications. | Note
g.02 | The contractor shall check the measurement of openings physically at the site before fabricating the doors & windows. | Note
g.03 | Door / window frames are twice rebated and backed as appropriate. The sizes are as given in the detail drawing. | Note
g.04 | Mullions and transoms shall be rebated or non rebated as appropriate. The sizes are as given in the detail drawing. | Note
g.05 | Finished thickness of door & window sashes sash shall be 32mm and if there is any discrepancy in the sizes and detail given in the drawings and Bill of Quantities, the same given in the drawing shall prevail. | Note
h | Ironmongery
h.01 | All the locks shall be union / yale or approved equivalent supplied by authorized dealer appointed by the manufacturer & approved by the Architect. | Note
h.02 | All ironmongery shall be heavy quality brass of approved European manufacture subject to approval of the Architect, ironmongery samples should be submitted for approval. | Note
j | Painting / Final Finish
j.01 | Unless otherwise stated all surface of timber Doors & Windows and casements and plywood door sashes shall be applied with two coat of wood preservative, two coats of primer, two coats of wood sheen spray paint. | Note
Timber Doors
H.1 | 32mm thick wood work double leaf door set, type D1, of size 1500x2400mm high overall, comprising of timber door frame & timber ledged, braced & battened door sash : include for all necessary door locks, iron mongery, final finish, & fixing to concrete or blockwork | 0 | Nos.
H.2 | 32mm thick wood work single sash door set, type D2, of size 900x2400mm high overall, comprising of timber door frame & timber ledged, braced & battened door sash : include for all necessary door locks, iron mongery, final finish, & fixing to concrete or blockwork | 0 | Nos.
Metal doors
H.3 | Metal door set, type D4, of size 800x2000mm high overall, comprising of 100mm steel channel frame fully welded and mitred at corners: infilled with 16mm diameter steel bars welded vertically to 75 x 75x 6mm angle framing at 75mm centres : include for all necessary door locks, iron mongery, final finish, & fixing to concrete or blockwork | 16 | Nos.
H.4 | Metal door set, type D4' double leaf, of size 1200x2250mm high overall, comprising of 100mm steel channel frame fully welded and mitred at corners: infilled with 16mm diameter steel bars welded vertically to 75 x 75x 6mm angle framing at 75mm centres : include for all necessary door locks, iron mongery, final finish, & fixing to concrete or blockwork | 8 | Nos.
Windows
H.5 | Steel casement windows type W1, size 800x1300mm high overall, double leaf opening outside. Each leaf should be provided with the 4mm glazing and window fastners | 36 | Nos.
H.6 | 32mm thick woodwork Window, type W2, size 750x 1000mm high overall, comprising of 75 x 100mm timber window frame infilled with 16mm diameter bars vertically all as per detail Drawing 126-AR20 :include for all necessary fasteners and iron mongery | 0 | Nos.
H.7 | 32mm thick woodwork Window, type F1, size 1000x 450mm high overall, comprising of 75 x 100mm timber window frame infilled with 16mm diameter bars vertically all as per detail Drawing 126-AR20 :include for all necessary fasteners and iron mongery | 0 | Nos.
H.8 | Steel casement windows type G1, size 800x825mm high overall, fixed at the wash rooms | 16 | Nos.
H | Doors & Windows |  | To Summary
J | FLOOR, WALL AND CEILING FINISHES
a | The contractor is advised to refer to the specification prior to pricing of this section of work | Note
b | The rate shall include for all temporary rules, screeds, grounds etc. for raking out joints of new brick work or hacking new concrete for key, internal & curved angles, joints between different surfaces arises quirks, inter sections between curved or irre | Note
c | All samples shall be provided for approval by the Engineer prior to purchase of materials. | Note
Wall Finishes
J.1 | 20mm thick cement & sand (1:5) plaster finished semi rough with wood float on external faces, on blockwalls or concrete surfaces | 1160 | m²
J.2 | 12mm thick cement lime sand (1:1:5) plaster finished smooth with lime putty or approved equivalent on internal faces, on blockwalls or concrete surfaces. | 1160 | m²
Floor finishes
J.3 | 20mm. thick cement and sand 1:3 screed finished smooth with coloured cement floating. | 612 | m²
J.3a | Ditto: to verandah: sloped | 27 | m²
J.3b | Ditto: Treads and risrs | 12 | m²
Ceiling Finish
Provide ceiling with a soft board nailed on a 50x50mm ceiling joist with a
| 12mmx50mm ceiling strips including wire nails. | 612 | m2
Plinth Plaster
J.4 | 20mm. thick cement and sand 1:3 plinth plaster finished smooth with coloured cement floating. | 21 | m²
J | Floor, Wall & Ceiling Finishes |  | To Summary
K | PAINTING
a | Rate shall include for preparation of surface cleaning down, smoothing, knotting, stepping etc. protection of floors and fitting, removing & replacing door and window, furniture, and cleaning windows etc.upon completion. | Note
b | Paint shall be from approved colour with approved manufacturer. | Note
Walls
K.1 | Prepare and apply one coat of primer and two coats of weather shield paint of approved colour and quality to external faces of walls | 1160 | m²
K.2 | Prepare and apply one coat of primer and two coats of emulsion paint of approved colour and quality to internal faces of walls | 1160 | m²
K.3 | Ditto: Plinths | 21 | m²
K | Painting |  | To Summary
L | WATER SUPPLY, SEWARAGE & DRAINAGE WORKS All Provisional
Plumber
a | Unplasticized polyvinyl chloride (uPVC) pipes shall be used in the plumbing installation and they must confirm in every respect to the requirements of BS 4514. | Note
b | All fittings and pipe specials used in the plumbing installation shall be suitable and compatible with all respects to the pipe line to which fittings and specials are fixed. | Note
c | All sanitary fittings & fixtures shall be American Standards or approved equivalent. | Note
d | Rates for plumbing work shall include for:-
d.01 | Complying with the relevant British or any other standard as given under the specifications and with the regulations of the Local Authority and or any other relevant authorities. | Note
d.02 | Cutting and waste of pipes etc., and joining pipes. | Note
d.03 | All specials such as elbows, bends, tees, junctions, plugs, reducers and similar pipe fittings except for valves which will be measured separately. | Note
d.04 | Connecting pipes to sanitary fixtures and appliances. | Note
d.05 | Casing to brick walls etc. and making good all works disturbed. | Note
d.06 | Necessary screws, nails sockets, connection back nuts standard pipe fixing or supporting clips, saddles, brackets, holder bats, straps etc. | Note
d.07 | Connecting of different types of pipes. | Note
d.08 | Testing and disinfection after completion. | Note
d.09 | Excavation, backfilling, disposal of surplus soil for items which were specifically mentioned. | Note
e | Rates for sanitary fittings shall include for:-
e.01 | Fittings such as taps, waste water outlet, internal overflows etc. and supporting brackets, incidental materials for fixing, unless otherwise measured separately. | Note
e.02 | Assembling, jointing together fixing components parts, and jointing to pipes including necessary coupling and for leaving perfectly clean and in perfect working order on completion. | Note
e.03 | Jointing and connecting of pipes to sanitary fittings. | Note
e.04 | Testing and commissioning of the installation. | Note
e.05 | Making good of the work disturbed. | Note
e.06 | Submitting samples for the approval of the Engineer. | Note
e.07 | Protecting the works. | Note
f | Rates for drainage work shall include for :-
f.01 | Laying of pipes to falls. | Note
f.02 | Excavation, backfilling, disposal of surplus soil | Note
f.03 | All pipe specials such as bends, junctions, elbows, tees etc. | Note
f.04 | Connection to sides of manholes etc. | Note
f.05 | Providing sleeves etc., when pipes pass through walls, foundations etc. | Note
f.06 | Giving notices, obtaining permits, paying fees, fixing, testing and commissioning etc. | Note
Cold Water Installation
Type 1000uPVC pipe with all necessary specials laid in water distribution system buried in brick walls / floor or clipped to any location where necessary.
L.1 | 20mm diameter. | 204 | m
Taps and Valves
All taps and valves should be brass "Pegler" manufactured UK or approved equivalent, finish to be chrome plated or as per detail and as approved by the Engineer. Rate to include for joints to pipe work.
L.2 | 20mm diameter Bib Tap | 20 | Nos.
L.3 | 25mm diameter gate valve. | 18 | Nos.
L.4 | 20mm diameter angle valve. | 24 | Nos.
L.5 | 25mm diameter isolation valve. | 4 | Nos.
Waste and Sewage Disposal
Type 600 uPVC pipe with all necessary specials laid for internal and external waste and sewage Disposal system buried in brick walls / floor, clipped to any location or laid through ground soil where necessary.
L.6 | 50mm diameter. | 21 | m
L.7 | 110mm diameter. | 10 | m
L.8 | Fittings to 110 mm pipe work | 22 | Nos.
Page Total to collection
UPVC Pipe Ancillaries
UPVC ancillaries shall be as per drawing including all connections and supports.
L.9 | Supplying and fixing of uPVC trapped floor clean out including PVC grating. | 16 | Nos.
Excavation for Pipes Works
L.10 | Excavation and back fill to pipe trench for normal pipe laying areas, depth not exceeding 1.0m deep as per detail drawing. (Rate shall include for screed concrete work) | 32 | m
Sanitary Fittings
| Rate shall include for supplying and installation of sanitary fittings with all accessories | note
L.11 | Supplying & fixing of squatting pan with 'S' or 'P' trap outlet approved colour, complete with and fittings , drop pipe, flexible connections and necessary water connection etc. | 8 | Nos.
Waste & Sewer Manholes, Septic tank & Soakage pit
L.12 | Construction of Septic Tank, size 2000x3000 x 2500mm internally as per drawings (rate shall include for all necessary items for the completion of spetic tank according to drawing) | 1 | Nos.
L.13 | Valve chamber for cold water supply connection size 440x440mm internally as per drawings with invert depth not exceeding 800mm including excavation and back filling, 150mm thick RCC grade 30 foundation including necessary reinforcement 100mm thick RCC walls, base, mass concrete filling with neat cement grout, and RCC covers with lifting arrangement. Inlet and outlet connections to complete the valve pit in order. | 1 | No
L.15 | Testing & commissioning the entire installation | 1 | item
L | Water Supply, Sewerage & Drainage Work (Plumbing) |  | To Summary
M | ELECTRICAL INSTALLATIONS
a | Unless otherwise stated, Rates in Bill of Quantities shall include all necessary materials Cables, conduits, PVC sunk box, bulbs, switches etc.) and labour required to complete the electrical installation to good working order. | Note
b | Except where specifically stated, all costs associated with provision of all holes, openings, chases, ducts and other builders' work required for installation and make them good, shall be included in the rates. | Note
c | Testing and commissioning of the electrical installation is to be carried out by the contractor and Cost of such testing and reports to be included in the rates unless otherwise mention separately. | Note
d | All types of fittings, materials, painting and finishes shall be approved by the Engineer prior to installation. | Note
Sub Distribution Board (SDB-1)
M.1 | MCCB, MCB shall be manufactured by Merlin Gerin , F&G, Moler or equivalent & approved by the Engineer.
Supply and installation of switch gear cubicle made out of (2mm thickness) sheet steel enclosure (IP54) powder coated to the approval of the engineer and as per the detail drawing no. 126YM-HQ-EL201.
Control panel for 40A, 3 Phase supply
01 Nos 40A , 2P RCCB
01 Nos 20A , 1P MCCB
02 Nos 6A , 1P MCCB
03 Nos 10 A , 2P MCB
01 Nos 30 A , 2P MCB
Set of Cu bus bars with neutral
Cu earth bar
Phase indicator lamps
| Wiring & other installation cost | Item | Nos.
Final Circuit Wiring
Rates for final circuit wiring shall include all necessary switches, sockets, materials Cables, conduits, PVC sunk box, & junction boxes, draw wires, etc. and labour required to complete the electrical installation to good working order.
Light Point Wiring
M.2 | Wiring and installation (including supply of all materials) of the light points using approved type PVC insulated PVC sheathed 1 mm² copper cable and 2.5mm² Earth cable drawn through securely fixed concealed PVC conduit. | 60 | Nos.
(Switches shall be ABB / Clipsal /
13ASocket Outlet
M.3 | Supply & installation of 13A fused shuttered switched socket outlet to comply with relevant BS standard (Clipsal, Orange, Crabtree/ Tenby/ABB or equivalent). Wiring (including supply of earth wire & all other material required ) of above socket outlet | 10 | Nos.
Fittings & Equipments
Light Fittings
M.4 | Supply and installation of Pendent lamp fitting complete with 11 W CFL (Philips or equivalent) Lamp suitable for indoor use including all other necessary accessories like terminal block etc. (accessories - thorn / Philips or equivalent & fitting | 60 | Nos.
Earthing Arrangement
M.5 | Supply and installation of approved type earthining system as approved by the engineer in order to keep the earth resistance below 10 ohms. The earth bar at the main distribution board should connect to the earth electrode with a 16mm2 PVC/CU cables | 2 | item
M.6 | Testing & commissioning the entire installation | 1 | item
M | Electrical Installation |  | To Summary
N | PROVISIONAL SUMS
a | The work to be done and or materials to be provided which is covered by the following Provisional Sums form part of the Works and shall be completed within the Time for Completion for the applicable Section or Portion of the Works. | Note
b | Provisional Sums and the associated items for Contractor's overheads and profit set down below shall be deducted from the Contract Sum and the value of work done and/or Materials provided to which such Provisional Sums relate shall be determined as follow | Note
c | In respect of those parts of the Works described below as to be carried out by the contractor, nominated supplier, nominated sub contractor under the Engineers instruction, the said value shall in each case comprise: | Note
| (i) the actual amount paid or due to be paid by the Contractor to the nominated supplier or nominated Subcontractor, on the instructions of the Engineer: plus | Note
| (ii) in respect of the associated items for Contractor's overheads and profit set down below, an amount being a percentage rate of the actual amount paid or due to be paid as aforesaid, calculated at the rate inserted below against the applicable item. | Note
d | In respect of those parts of the Works not described below as to be carried out by Nominated Supplier or Nominated Subcontractors, the Engineer shall ascertain and determine by measurement the value of work done and/or Materials provided to which the appl | Note
e | Those parts of the Works covered by the following Provisional Sums are to be carried out by the Contractor, Nominated Supplier, Nominated Subcontractors or any other nominated authority , as determined by the Engineer. | Note
Shop Drawings & As Built Drawings
N.1 | Preparation of "Shop" drawings for the requirement of the construction | 1 | PS
N.2 | Preparation of "As built" Drawings for the requirements of relevant authority or as directed by the Engineer. | 1 | PS
N.3 | Allow provisional sum to cover possible additional costs due to any deviation from the tender issue drawings to construction issue drawings. | 1 | PS
N | Provisional Sums |  | To Summary |  | 0
Grand total for one female dormitory
GRAND TOTAL FOR FOUR (4) DORMITORIES

## Check List (hidden)
UNOPS - United Nations Office for Project Services
Bill of Quantities
Project: Gintota Secondary School - Galle
Ministry of Education - Government of Sri Lanka
Design Office Estimate
Notes
Generally
(See notes under Preliminaries)
Conditions of Contrcat
The contractor shall price hereunder any obligations contained in the Conditions of Contract which are not allowed for elsewhere and which the Contractor wishes to price separately.
Definitions & Inspection
Engineers & Engineer's representative
Assignment & subletting
Contract Documents
Drawings & Specifications
Obligations of the contractor
Fee issue items
Bonds
Advance Payment
The Site
Contractor's Employees
Plant, Workmanship & Contractor's equipment
Title, risk, care, indemnities and Insurance
Applicable laws
patent & other protected rights
Secrecy
traffic & loads
Commencement & progress
Suspension of Work
Time for completion & Liquidated Damages
Tests on Completion
Taking Over
Defects
Variations
Provisional Sums
Claims
Nominated Subcontractors
Measurement
Extended Warranties from Subcontractors
Intertim & Final Certificates
Payment
Fixed Price
Frustration & Force Majeure
Default of Contractor
Termination for Convenience & Default of Employer
Jurisdiction
Notices
Municipality Payments & Certificates
Restrictions
Access for & possession or use of the site
Limitations of Working hours
Limitations of working Space
Maintenance of existing services on, under or over the site
Execution of the works in sections
Contractor's Administrative Arrangements
Site Administration
Supervision
Security
Safety, Health & welfare of work people.
Trasnsport of work people.
Constructional Plant
Small plant & tools
Scaffolding
Cranes & Lifting plant
Transport
Other plant not listed above but necessary for the completion of the works
Employer's and Consultant's Facilities
Site photographs
Employer's and Consultant's Accommodation
Contractor's Facilities
Offices, Laboratories, compounds, stores, messing facilities and living accommodation
Temporary fencing hordings screens and guardrails
Temporary roads, hardstandings and crossings
Water for the Works
Lighting & Power for the Works
Temporary telephones, telex & facsimile
Temporary Work
Traffic diversion
Access roads
Bridges
Pumping
De-watering
Sundry Items
Testing of Materials
Testing of the Works
Protecting the work from inclement weather
Project Notice Board
Removing rubbish, protective casings & coverings & cleaning the works at completion
Traffic regulations
Maintenance of Public & Privatre roads
Drying the Works
Control of noice & pollution
Statutory Obligations
Quality Control Room
All mock ups, prototypes and samples required by Specification, the Drawings and Schedule of Project Requirements