## Rate-Analysis (Print)
Ground Floor
Brick Work |  |  | Brick Work (4 1/2") |  |  | Cavity Wall |  |  | Plinth Protection
Volume (Cft) = | 100 | Rate | Volume (Cft) = 37.5 | Area (sft) | Rate | Volume (Cft) = 75 | Area (sft) | Rate | Area = 50'x3'
Mortar (Cft) = | 25 | 1:06 | Mortar (Cft) = 9.4 | 100 | 1:04 | Mortar (Cft) = 18.75 | 100 | 1:04 | Pcc (1:4:8) = 18.75 | 18.75 | 31
Dry Volume (Cft) = | 32.5 |  | Dry Volume (Cft) = 12.2 |  |  | Dry Volume (Cft) = 24.38 |  |  | Pcc (1:2:4) = 21.88 | 21.88 | 63
C = 1 | 210 Rs. /bag |  | C = 1 | 210 Rs. /bag |  | C = 1 | 210 Rs. /bag |  | brick work = 150 | 150 | 37.9
S = 6 | 5 Rs. /cft |  | S = 4 | 5 Rs. /cft |  | S = 4 | 5 Rs. /cft |  | brick ballast = 32.81 | 32.81 | 5
Total = 7 | 1.5 Rs./No. |  | Total = 5 | 1.5 Rs./No. |  | Total = 5 | 1.6 Rs./No. |  | excavation = 150 | 150 | 1
Cement | 4.46 cft | Amount | Cement | 2.44 cft | Amount | Cement | 4.88 cft | Amount | filling = 250 | 250 | 4
| 3.71 bags | 780 |  | 1.95 bags | 410 |  | 3.90 bags | 819 | Marble Patti = 25 | 25 | 1.5
Sand | 27.86 cft | 139 | Sand | 9.75 cft | 49 | Sand | 19.50 cft | 98 |  |  | Total =
Bricks | 1350 Nos. | 2025 | Bricks | 506 Nos. | 759 | Bricks | 1013 Nos. | 1620 |  |  | Area =
Amount / 100 cft= |  | 2944 | Amount / 100 cft= |  | 1218 | Amount / 100 cft= |  | 2537 |  |  | Rate / sft =
Labour @ Rs. 6/cft= |  | 600 | Labour @ Rs. 4/cft= |  | 400 | Labour @ Rs. 8/cft= |  | 800
Sub Total 1 = |  | 6488 | Sub Total 1 = |  | 2836 | Sub Total 1 = |  | 5874
Water charges @ 5%= |  | 324.4 | Water charges @ 5%= |  | 141.8 | Water charges @ 5%= |  | 293.7
Scaffolding charges @ 5%= |  | 324.4 | Scaffolding charges @ 5%= |  | 141.8 | Scaffolding charges @ 5%= |  | 293.7
Grand Total= |  | 7136.8 | Grand Total= |  | 3119.6 | Grand Total= |  | 6461.4
Grand Rs./ cft= |  | 71.368 | Grand Rs./ cft= |  | 31.196 | Grand Rs./ cft= |  | 64.614
First Floor
Brick Work |  |  | Brick Work (4 1/2") |  |  | Cavity Wall |  |  | Honey Combed Wall
Volume (Cft) = | 100 | Rate | Volume (Cft) = 37.5 | Area (sft) | Rate | Volume (Cft) = 75 | Area (sft) | Rate | Volume (Cft) = 56.30 | Area (sft) | Rate
Mortar (Cft) = | 25 | 1:06 | Mortar (Cft) = 9.4 | 100 | 1:04 | Mortar (Cft) = 18.80 | 100 | 1:04 | Mortar (Cft) = 8.40 | 100 | 1:04
Dry Volume (Cft) = | 32.5 |  | Dry Volume (Cft) = 12.2 |  |  | Dry Volume (Cft) = 24.40 |  |  | Dry Volume (Cft) = 11.00
C = 1 | 210 Rs. /bag |  | C = 1 | 210 Rs. /bag |  | C = 1 | 210 Rs. /bag |  | C = 1 | 210 Rs. /bag
S = 6 | 5 Rs. /cft |  | S = 4 | 5 Rs. /cft |  | S = 4 | 5 Rs. /cft |  | S = 4 | 5 Rs. /cft
Total = 7 | 1.5 Rs./No. |  | Total = 5 | 1.5 Rs./No. |  | Total = 5 | 1.6 Rs./No. |  | Total = 5 | 1.6 Rs./No.
Cement | 4.46 cft | Amount | Cement | 2.44 cft | Amount | Cement | 4.88 cft | Amount | Cement | 2.19 cft | Amount
| 3.71 bags | 780 |  | 1.95 bags | 410 |  | 3.90 bags | 819 |  | 1.76 bags | 369
Sand | 27.86 cft | 139 | Sand | 9.75 cft | 49 | Sand | 19.50 cft | 98 | Sand | 8.76 cft | 44
Bricks | 1350 Nos. | 2025 | Bricks | 506 Nos. | 759 | Bricks | 1013 Nos. | 1620 | Bricks | 759 Nos. | 1139
Amount / 100 cft= |  | 2944 | Amount / 100 cft= |  | 12218 | Amount / 100 cft= |  | 2537 | Amount / 100 cft= |  | 1551
Labour @ Rs. 7/cft= |  | 700 | Labour @ Rs. 5/cft= |  | 500 | Labour @ Rs. 9/cft= |  | 900 | Labour @ Rs. 7/cft= |  | 394
Sub Total 1 = |  | 3644 | Sub Total 1 = |  | 1718 | Sub Total 1 = |  | 3437 | Sub Total 1 = |  | 1945
Water charges @ 5%= |  | 182 | Water charges @ 5%= |  | 86 | Water charges @ 5%= |  | 172 | Water charges @ 5%= |  | 97
Scaffolding charges @ 5%= |  | 182 | Scaffolding charges @ 5%= |  | 86 | Scaffolding charges @ 5%= |  | 172 | Scaffolding charges @ 5%= |  | 97
Grand Total= |  | 4009 | Grand Total= |  | 1889 | Grand Total= |  | 3780 | Grand Total= |  | 2140
Grand Rs./ cft= |  | 40.09 | Grand Rs./ cft= |  | 18.89 | Grand Rs./ cft= |  | 37.8 | Grand Rs./ cft= |  | 21.4
Roof Slab |  |  | Foundations |  |  | Plinths Beams |  |  | Columns
Volume (cum) = | 1 | Rate | Volume (cum) = | 1 | Rate | Volume (cum) = | 1 | Rate | Volume (cum) = | 1 | Rate
Mortar (cum) = | 1.54 | .1:02:04 | Mortar (cum) = | 1.54 | .1:02:04 | Mortar (cum) = | 1.54 | .1:02:04 | Mortar (cum) = | 1.54 | .1:02:04
C = 1 | 210 Rs. /bag |  | C = 1 | 210 Rs. /bag |  | C = 1 | 210 Rs. /bag |  | C = 1 | 210 Rs. /bag
S = 2 | 5 Rs. /cft |  | S = 2 | 5 Rs. /cft |  | S = 2 | 5 Rs. /cft |  | S = 2 | 5 Rs. /cft
cr = 4 | 7 Rs./No. |  | cr = 4 | 7 Rs./No. |  | cr = 4 | 7 Rs./No. |  | cr = 4 | 7 Rs./No.
Total = 7 |  |  | Total = 7 |  |  | Total = 7 |  |  | Total = 7
Cement | 0.22 cum | Amount | Cement | 0.22 cum | Amount | Cement | 0.22 cum | Amount | Cement | 0.22 cum | Amount
| 7.77 cft |  |  | 7.77 cft |  |  | 7.77 cft |  |  | 7.77 cft
| 6.22 bags | 1305 |  | 6.22 bags | 1305 |  | 6.22 bags | 1305 |  | 6.22 bags | 1305
Sand | 0.44 cum |  | Sand | 0.44 cum |  | Sand | 0.44 cum |  | Sand | 0.44 cum
| 15.54 cft | 78 |  | 15.54 cft | 78 |  | 15.54 cft | 78 |  | 15.54 cft | 78
Crush | 0.88 cum |  | Crush | 0.88 cum |  | Crush | 0.88 cum |  | Crush | 0.88 cum
| 31.08 cft | 218 |  | 31.08 cft | 218 |  | 31.08 cft | 218 |  | 31.08 cft | 218
Amount / cum= |  | 1601 | Amount / cum= |  | 1601 | Amount / cum= |  | 1601 | Amount / cum= |  | 1601
Labour @ Rs. 4/cft= |  | 141 | Labour @ Rs. 2/cft= |  | 71 | Labour @ Rs. 3/cft= |  | 106 | Labour @ Rs. 10cft= |  | 424
Sub Total 1 = |  | 1742 | Sub Total 1 = |  | 1671 | Sub Total 1 = |  | 1707 | Sub Total 1 = |  | 2025
Form Work @ 30% of ma. & lab. = |  | 523 | Form Work @ 5% of ma. & lab. = |  | 84 | Form Work @ 15% of ma. & lab. = |  | 256 | Form Work @ 30% of ma. & lab. = |  | 607
Sub Total 1 = |  | 2265 | Sub Total 1 = |  | 1755 | Sub Total 1 = |  | 1963 | Sub Total 1 = |  | 2632
Water charges @ 5%= |  | 113 | Water charges @ 5%= |  | 88 | Water charges @ 5%= |  | 98 | Water charges @ 5%= |  | 132
Grand Total Rs. /cum = |  | 2378 | Grand Total Rs. /cum = |  | 1843 | Grand Total Rs. /cum = |  | 2061 | Grand Total Rs. /cum = |  | 2764
Grand Total Rs./ cf t= |  | 67.32 | Grand Total Rs./ cf t= |  | 52.17 | Grand Total Rs./ cf t= |  | 58.35 | Grand Total Rs./ cf t= |  | 78.24
Horizontal DPC |  |  | Vertical DPC |  |  | Concrete PCC (1:4:8) |  |  | Terrazzo Topping
Area (sft) = 100 | Thickness | Ratio | Volume (sft) = 100 | Thickness | Ratio | Volume (cum) = 1 | Thickness | Ratio | Area (sft) = 100 | Thickness | Ratio
Mortar (Cft) = 16.67 | 2 | .1:2:4 | Mortar (Cft) = 6.25 | 0.75 | 1:04 | Dry Volume (cum) = 1.54 | 2 | .1:2:4 | Mortar (Cft) = 6.25 | 0.75 | 1:02
Dry Volume (Cft) = 25.67 | inch |  | Dry Volume (Cft) = 8.13 | inch |  | C = 1 | 210 Rs. /bag |  | Dry Volume (Cft) = 9.63 | inch
C = 1 | 210 Rs. /bag |  | C = 1 | 210 Rs. /bag |  | S = 2 | 5 Rs. /cft |  | C = 1 | 210 Rs. /bag
S = 2 | 5 Rs. /cft |  | S = 4 | 5 Rs. /cft |  | Cr=8 | 7 Rs./cft |  | Ch= 2 | 30 Rs. /cft
Cr=4 | 7 Rs./cft |  | Total = 7 |  |  | Total = 13 |  |  | Total = 3
Total = 7 |  |  | Cement | 1.63 cft | Amount | Cement | 0.12 cumt | Amount | Cement | 3.21 cft | Amount
Cement | 3.67 cft | Amount |  | 1.30 bags | 273 |  | 4.18 cft |  |  | 2.57 bags | 539
| 2.93 bags | 616 | Sand | 6.50 cft | 33 |  | 3.35 bags | 7.3 | Chips | 6.42 cft | 193
Sand | 7.33 cft | 37 | Amount / 100 cft= |  | 306 | Sand | 0.47 cum |  | Amount / 100 sft= |  | 732
Crush | 14.67 cft | 103 | Labour @ Rs. 1.50 /cft= |  | 150 |  | 16.74 cft | 84 | Labour @ Rs. 8/cft= |  | 800
Amount / 100 cft= |  | 755 | Sub Total 1 = |  | 456 | Crush | 0.95 cum |  | Sub Total 1 = |  | 1532
Labour @ Rs. 2/cft= |  | 200 | Water charges @ 3%= |  | 14 |  | 33.47 cft | 234 | Water charges @ 1%= |  | 155
Sub Total 1 = |  | 955 | Sub Total 2 = |  | 469 | Amount / 100cum= |  | 1021 | Sub Total 2 = |  | 1547
Water charges @ 1%= |  | 10 | Bitumen @ Rs. 1.50/sft = |  | 150 | Labour @ Rs. 2/cft= |  | 70 | Polish @ Rs. 1.5 / sft = |  | 150
Sub Total 2 = |  | 965 | Grand Total= |  | 619 | Sub Total 1 = |  | 1091 | Grand Total= |  | 1697
Bitumen @ Rs. 1.50/sft = |  | 150 | Grand Total Rs./sft |  | 6.19 | Water charges @ 2%= |  | 22 | Grand Total Rs./sft |  | 16.97
Grand Total= |  | 1115 |  |  |  | Grand Total= |  | 1113
Rate Rs./sft |  | 11.15 |  |  |  | Grand Total Rs./ cft = |  | 31.52
PLASTER |  |  | PLASTER |  |  | PLASTER |  |  | PLASTER
Concrete Surfaces |  |  | Masonry Surface |  |  | Ceramic Tiles (Walls) |  |  | Terrazzo Skirting
Area (sft) = 100 | Thickness | Ratio | Area (sft) = 100 | Thickness | Ratio | Area (sft) = 100 | Thickness | Ratio | Area (sft) = 100 | Thickness | Ratio
Mortar (Cft) = 4.17 | 0.5 | 1:04 | Mortar (Cft) = 6.25 | 0.75 | 1:05 | Mortar (Cft) = 4.17 | 0.5 | 1:03 | Mortar (Cft) = 4.17 | 0.5 | 1:02
Dry Volume (Cft) = 5.42 | inch |  | Dry Volume (Cft) = 8.13 | inch |  | Dry Volume (Cft) = 5.42 | inch |  | Dry Volume (Cft) = 6.42 | inch
C = 1 | 210 Rs. /bag |  | C = 1 | 210 Rs. /bag |  | C = 1 | 210 Rs. /bag |  | C = 1 | 210 Rs. /bag
S = 4 | 5 Rs. /cft |  | S = 5 | 5 Rs. /cft |  | S = 2.5 | 5 Rs. /cft |  | S = 2 | 5 Rs. /cft
Total = 7 |  |  | Total = 6 |  |  | Total = 3.5 | 44 RS./ sft |  | Total = 3 | 44 RS./ sft
Cement | 1.08 cft | Amount | Cement | 1.35 cft | Amount | Cement | 1.55 cft | Amount | Cement | 2.14 cft | Amount
| 0.87 bags | 182 |  | 1.08 bags | 228 |  | 1.24 bags | 260 |  | 1.71 bags | 359
Sand | 4.33 cft | 22 | Sand | 6.77 cft | 34 | Sand | 3.87 cft | 19 | Chips | 4.28 cft | 128
Amount / 100 sft= |  | 204 | Amount / 100 sft= |  | 162 | Tiles | 110 sft | 4840 | Amount / 100 sft= |  | 488
Labour @ Rs. 2/sft= |  | 180 | Labour @ Rs. 1.5/sft= |  | 150 | Amount / 100 sft= |  | 5119 | Labour @ Rs. 8/sft= |  | 800
Sub Total 1 = |  | 384 | Sub Total 1 = |  | 411 | Labour @ Rs. 8/sft= |  | 800 | Sub Total 1 = |  | 1288
Water charges @ 15%= |  | 58 | Water charges @ 10%= |  | 41 | Sub Total 1 = |  | 5919 | Water charges @ 1%= |  | 13
Grand Total= |  | 441 | Grand Total= |  | 452 | Water charges @ 2%= |  | 118 | Sub Total 2 = |  | 1301
Grand Total Rs./ sft = |  | 4.41 | Grand Total Rs./ sft = |  | 4.52 | Grand Total= |  | 6038 | Polish @ Rs. 1.5 / sft = |  | 150
[6 empty] | Grand Total Rs./ sft = |  | 60.38 | Grand Total= |  | 1451
[9 empty] | Grand Total Rs./sft |  | 14.51
Terrazzo Tiles Floor
PCC (1:2:4) |  |  | 1/2" Levelling Curse |  |  | Terrazzo Tiles |  |  | Manhole (Big)
Area (sft) = 100 | Thickness | Ratio | Area (sft) = 100 | Thickness | Ratio | Area (sft) = | 100 | 16 Rs. /sft | Excavation = 80 | 1 | 80
Mortar (Cft) = 12.5 | 1.5 | 1:02 | Mortar (Cft) = 4.2 | 0.5 | 1:03 | Tiles = | 1600 | 8 Rs./ sft | (1:4:8) = 8.78 | 31 | 272
Dry Volume (Cft) = 19.25 | inch |  | Dry Volume (Cft) = 5.4 | inch |  | Labour = | 800 | 1.75 Rs. /sft | Pcc (1:2:4) = 15.11 | 63 | 952
C = 1 | 210 Rs. /bag |  | C = 1 | 210 Rs. /bag |  | Carriage = | 175 |  | Brick Work = 33.75 | 37.9 | 1279
S = 2 | 5 Rs. /cft |  | S = 3 | 5 Rs. /cft |  | Grinding = | 200 |  | Plaster = 81 | 4.4 | 356
Cr = 4 | 7 Rs./cft |  | Total = 4 |  |  | Total = | 2875 |  | Rcc 1:2:4: = 11.32 | 63 | 713
Total = 7 |  |  | Cement | 1.4 cft | Amount | Rate = | 28.75 sft |  | Cl Cover = 1 | 800 | 800
Cement | 2.75 cft | Amount |  | 1.1 bags | 228 | Ceramic Tiles Floors |  |  |  |  | 4453
| 2.20 bags | 462 | Sand | 4.1 cft | 20 |  |  |  | Manhole (Small)
Sand | 5.5 cft | 28 | Amount / 100 cum= |  | 248 | Area (sft) = 100 | Mortar | Ratio
Crush | 11.00 cft | 77 | Water charges @ 1%= |  | 7 | Mortar (Cft) = 12.5 | 1:04 | .1:2:4 | Excavation = 52 | 1 | 52
Amount / 100 cum= |  | 567 | Grand Total= |  | 255 | Dry Volume (Cft) = 19.25 | 0.75 | 1.25 | (1:4:8) = 5.71 | 31 | 177
Water charges @ 1%= |  | 6 | Grand Total Rs./ sft= |  | 2.6 | Volume (cft) = 6.25 | Mortar |  | Pcc (1:2:4) = 9.45 | 63 | 595
Grand Total= |  | 572 | Rate Rs. /sft = 37.00 |  |  | Dry Volume (Cft) = 8.13 |  |  | Brick Work = 24.87 | 37.9 | 943
Grand Total Rs./ sft= |  | 5.72 |  |  |  | C = 1 | 210 Rs. /bag |  | Plaster = 57 | 4.4 | 251
[6 empty] | S = 2 | 5 Rs. /cft |  | Rcc 1:2:4: = 6.25 | 63 | 394
| Terrazzo Floor |  |  |  |  | Cr = 4 | 7 Rs./cft |  | Cl Cover = 1 | 800 | 800
[6 empty] | Total = 7 | 44 Rs. /sft |  |  |  | 3211
Marble Chips |  |  | PCC (1:2:4) |  |  | Cement (1) | 2.29 cft | Amount
[7 empty] | 1.83 bags | 385 | PCC Floor
Area (sft) = 100 | Thickness | Ratio | Area (sft) = 100 | Thickness | Ratio | Cement (2) | 1.63 bags | 341
Mortar (Cft) = 6.25 | 0.75 | 1:02 | Mortar (Cft) = 10.42 | 1.25 | .1:2:4 | Sand (1) | 4.58 cft | 23 | Area (sft) = 100 | Thickness | Ratio
Dry Volume (Cft) = 9.63 | inch |  | Dry Volume (Cft) = 16.04 | inch |  | Sand (2) | 4.69 cft | 23 | Mortar (Cft) = 16.67 | 2 | .1:2:4
C = 1 | 210 Rs. /bag |  | C = 1 | 210 Rs. /bag |  | Crush | 9.17 cft | 64 | Dry Volume (Cft) = 25.67 | inch
Ch = 2 | 5 Rs. /cft |  | S = 2 | 5 Rs. /cft |  | Tiles | 110 sft | 4840 | C = 1 | 210 Rs. /bag
Total = 7 |  |  | Cr = 4 | 7 Rs. /cft |  | Amount / 100 cum= |  | 5677 | S = 2 | 5 Rs. /cft
Cement | 3.21 cft | Amount | Total = 7 |  |  | Labour @ Rs. 8/sft = |  | 800 | Cr = 4 | 7 Rs. /cft
| 2.57 bags | 462 | Cement | 2.29 cft | Amount | Sub Total 1 = |  | 6477 | Total = 7
Chips | 6.42 cft | 28 |  | 1.83 bags | 385 | Water charges @ 2%= |  | 130 | Cement | 3.67 cft | Amount
Amount / 100 cum= |  | 77 | Sand | 4.58 cft | 23 | Grand Total= |  | 6606 |  | 2.93 bags | 616
Glass Stirp = |  | 567 | Crush | 9.17 cft | 64 | Grand Total Rs./ sft= |  | 66.06 | Sand | 7.33 cft | 37
Labour @ Rs. 8/sft |  | 6 | Amount / 100 cum= |  | 472 |  |  |  | Crush | 14.67 cft | 103
Sub Total 1 = |  | 572 | Water Charges @ 1% = |  | 5 | Terrazzo Tiles |  |  | Glass Strip = |  | 105
Water Charges @ 2% = |  | 572 | Grand Total = |  | 477 |  |  |  | Application of 1/16" layerof cement = |  | 150
Sub Total 2 = |  | 572 | Grand Total Rs. /sft = |  | 4.7 | Area (sft) = | 100 | 16 Rs./sft | Pgment =
Polish @ Rs. 1.5/sft |  | 572 |  |  |  | Tiles = | 1600 | 8 Rs./sft | Amount /cum = |  | 1010
Grand Total = |  | 572 |  |  |  | Labour = | 800 | 1.75 Rs./sft | Labour @ Rs. 6/sft = |  | 600
Grand Total Rs. /sft = |  | 572 |  |  |  | Carriage = | 175 |  | Sub Total 1 = |  | 1610
[6 empty] | Grinding = | 200 |  | Water Charges @ 2% = |  | 32
[6 empty] | Total = | 2875 |  | Grand Total = |  | 1643
[6 empty] | Rate = | 28.75 |  | Grand Total Rs./sft = |  | 1643

## Estimation
ESTIMATION
%age of Steel = |  | (0.450) Total Steel in KG.
Total Concrete in CFT
1.5 % Steel = |  | 1.5 | X | 490 | X | Concrete Volume in Cft |  | Steel Weight in Kgs
|  | 100 |  |  |  | 2.2046
1.25 % Steel = |  | 1.25 | X | 490 | X | Concrete Volume in Cft |  | Steel Weight in Kgs
|  | 100 |  |  |  | 2.2046
100 CFT Contains = |  | 17.6 Bags of Cement
The Formula is = |  | 1 | X | 100 | X | 1.54 | 100*1.54/(7*1.25) | 17.6 Bags
|  | 7 |  | 1.25
For 100 Cft CONCRETE |  |  |  | For 100 Cft Brick Work
RATIO | CEMENT % | CRUSH | SAND | RATIO | SAND | CEMENT (BAGS) | BRICKS
1:02 | 17.6 Bags | 98 | 44 | 1:02 | 20 | 8 | 1350
1:03 | 13 Bags | 92 | 46 | 1:03 | 22.5 | 6 | 1350
1:04 | 9 Bags | 96 | 48 | 1:04 | 24 | 4.8 | 1350
1:05 | 7.8 Bags | 98 | 49 | 1:05 | 25 | 4 | 1350
1:06 | 6.6 Bags | 98 | 49 | 1:06 | 25.7 | 3.44 | 1350
|  |  |  | 1:07 | 26.5 | 3 | 1350
|  |  |  | 1:08 | 26.67 | 2.66 | 1350
PLASTER ( 1/2" THICK) |  |  |  | POINTING
RATIO | SAND | CEMENT |  | RATIO | SAND | CEMENT (BAGS) | BRICKS
1:03 | 3.4 | 0.88 | Bags | 1:02 | 1.8 | 0.72 | Bags
1:04 | 3.6 | 0.73 | Bags | 1:03 | 2 | 0.54 | Bags
1:05 | 4 | 0.66 | Bags
1:06 | 4 | 0.53 | Bags
1:02

## Rate-Analysis
Ground Floor
Brick Work |  |  | Brick Work (4 1/2") |  |  | Cavity Wall |  |  | Plinth Protection
Volume (Cft) = | 100 | Rate | Volume (Cft) = 37.5 | Area (sft) | Rate | Volume (Cft) = 75 | Area (sft) | Rate | Area = 50'x3'
Mortar (Cft) = | 25 | 1:06 | Mortar (Cft) = 9.4 | 100 | 1:04 | Mortar (Cft) = 18.75 | 100 | 1:04 | Pcc (1:4:8) = 18.75 | 18.75 | 31
Dry Volume (Cft) = | 32.5 |  | Dry Volume (Cft) = 12.2 |  |  | Dry Volume (Cft) = 24.38 |  |  | Pcc (1:2:4) = 21.88 | 21.88 | 63
C = 1 | 210 Rs. /bag |  | C = 1 | 210 Rs. /bag |  | C = 1 | 210 Rs. /bag |  | brick work = 150 | 150 | 37.9
S = 6 | 5 Rs. /cft |  | S = 4 | 5 Rs. /cft |  | S = 4 | 5 Rs. /cft |  | brick ballast = 32.81 | 32.81 | 5
Total = 7 | 1.5 Rs./No. |  | Total = 5 | 1.5 Rs./No. |  | Total = 5 | 1.6 Rs./No. |  | excavation = 150 | 150 | 1
Cement | 4.46 cft | Amount | Cement | 2.44 cft | Amount | Cement | 4.88 cft | Amount | filling = 250 | 250 | 4
| 3.71 bags | 780 |  | 1.95 bags | 410 |  | 3.90 bags | 819 | Marble Patti = 25 | 25 | 1.5
Sand | 27.86 cft | 139 | Sand | 9.75 cft | 49 | Sand | 19.50 cft | 98 |  |  | Total =
Bricks | 1350 Nos. | 2025 | Bricks | 506 Nos. | 759 | Bricks | 1013 Nos. | 1620 |  |  | Area =
Amount / 100 cft= |  | 2944 | Amount / 100 cft= |  | 1218 | Amount / 100 cft= |  | 2537 |  |  | Rate / sft =
Labour @ Rs. 6/cft= |  | 600 | Labour @ Rs. 4/cft= |  | 400 | Labour @ Rs. 8/cft= |  | 800
Sub Total 1 = |  | 6488 | Sub Total 1 = |  | 2836 | Sub Total 1 = |  | 5874
Water charges @ 5%= |  | 324.4 | Water charges @ 5%= |  | 141.8 | Water charges @ 5%= |  | 293.7
Scaffolding charges @ 5%= |  | 324.4 | Scaffolding charges @ 5%= |  | 141.8 | Scaffolding charges @ 5%= |  | 293.7
Grand Total= |  | 7136.8 | Grand Total= |  | 3119.6 | Grand Total= |  | 6461.4
Grand Rs./ cft= |  | 71.368 | Grand Rs./ cft= |  | 31.196 | Grand Rs./ cft= |  | 64.614
First Floor
Brick Work |  |  | Brick Work (4 1/2") |  |  | Cavity Wall |  |  | Honey Combed Wall
Volume (Cft) = | 100 | Rate | Volume (Cft) = 37.5 | Area (sft) | Rate | Volume (Cft) = 75 | Area (sft) | Rate | Volume (Cft) = 56.30 | Area (sft) | Rate
Mortar (Cft) = | 25 | 1:06 | Mortar (Cft) = 9.4 | 100 | 1:04 | Mortar (Cft) = 18.80 | 100 | 1:04 | Mortar (Cft) = 8.40 | 100 | 1:04
Dry Volume (Cft) = | 32.5 |  | Dry Volume (Cft) = 12.2 |  |  | Dry Volume (Cft) = 24.40 |  |  | Dry Volume (Cft) = 11.00
C = 1 | 210 Rs. /bag |  | C = 1 | 210 Rs. /bag |  | C = 1 | 210 Rs. /bag |  | C = 1 | 210 Rs. /bag
S = 6 | 5 Rs. /cft |  | S = 4 | 5 Rs. /cft |  | S = 4 | 5 Rs. /cft |  | S = 4 | 5 Rs. /cft
Total = 7 | 1.5 Rs./No. |  | Total = 5 | 1.5 Rs./No. |  | Total = 5 | 1.6 Rs./No. |  | Total = 5 | 1.6 Rs./No.
Cement | 4.46 cft | Amount | Cement | 2.44 cft | Amount | Cement | 4.88 cft | Amount | Cement | 2.19 cft | Amount
| 3.71 bags | 780 |  | 1.95 bags | 410 |  | 3.90 bags | 819 |  | 1.76 bags | 369
Sand | 27.86 cft | 139 | Sand | 9.75 cft | 49 | Sand | 19.50 cft | 98 | Sand | 8.76 cft | 44
Bricks | 1350 Nos. | 2025 | Bricks | 506 Nos. | 759 | Bricks | 1013 Nos. | 1620 | Bricks | 759 Nos. | 1139
Amount / 100 cft= |  | 2944 | Amount / 100 cft= |  | 12218 | Amount / 100 cft= |  | 2537 | Amount / 100 cft= |  | 1551
Labour @ Rs. 7/cft= |  | 700 | Labour @ Rs. 5/cft= |  | 500 | Labour @ Rs. 9/cft= |  | 900 | Labour @ Rs. 7/cft= |  | 394
Sub Total 1 = |  | 3644 | Sub Total 1 = |  | 1718 | Sub Total 1 = |  | 3437 | Sub Total 1 = |  | 1945
Water charges @ 5%= |  | 182 | Water charges @ 5%= |  | 86 | Water charges @ 5%= |  | 172 | Water charges @ 5%= |  | 97
Scaffolding charges @ 5%= |  | 182 | Scaffolding charges @ 5%= |  | 86 | Scaffolding charges @ 5%= |  | 172 | Scaffolding charges @ 5%= |  | 97
Grand Total= |  | 4009 | Grand Total= |  | 1889 | Grand Total= |  | 3780 | Grand Total= |  | 2140
Grand Rs./ cft= |  | 40.09 | Grand Rs./ cft= |  | 18.89 | Grand Rs./ cft= |  | 37.8 | Grand Rs./ cft= |  | 21.4
Roof Slab |  |  | Foundations |  |  | Plinths Beams |  |  | Columns
Volume (cum) = | 1 | Rate | Volume (cum) = | 1 | Rate | Volume (cum) = | 1 | Rate | Volume (cum) = | 1 | Rate
Mortar (cum) = | 1.54 | .1:02:04 | Mortar (cum) = | 1.54 | .1:02:04 | Mortar (cum) = | 1.54 | .1:02:04 | Mortar (cum) = | 1.54 | .1:02:04
C = 1 | 210 Rs. /bag |  | C = 1 | 210 Rs. /bag |  | C = 1 | 210 Rs. /bag |  | C = 1 | 210 Rs. /bag
S = 2 | 5 Rs. /cft |  | S = 2 | 5 Rs. /cft |  | S = 2 | 5 Rs. /cft |  | S = 2 | 5 Rs. /cft
cr = 4 | 7 Rs./No. |  | cr = 4 | 7 Rs./No. |  | cr = 4 | 7 Rs./No. |  | cr = 4 | 7 Rs./No.
Total = 7 |  |  | Total = 7 |  |  | Total = 7 |  |  | Total = 7
Cement | 0.22 cum | Amount | Cement | 0.22 cum | Amount | Cement | 0.22 cum | Amount | Cement | 0.22 cum | Amount
| 7.77 cft |  |  | 7.77 cft |  |  | 7.77 cft |  |  | 7.77 cft
| 6.22 bags | 1305 |  | 6.22 bags | 1305 |  | 6.22 bags | 1305 |  | 6.22 bags | 1305
Sand | 0.44 cum |  | Sand | 0.44 cum |  | Sand | 0.44 cum |  | Sand | 0.44 cum
| 15.54 cft | 78 |  | 15.54 cft | 78 |  | 15.54 cft | 78 |  | 15.54 cft | 78
Crush | 0.88 cum |  | Crush | 0.88 cum |  | Crush | 0.88 cum |  | Crush | 0.88 cum
| 31.08 cft | 218 |  | 31.08 cft | 218 |  | 31.08 cft | 218 |  | 31.08 cft | 218
Amount / cum= |  | 1601 | Amount / cum= |  | 1601 | Amount / cum= |  | 1601 | Amount / cum= |  | 1601
Labour @ Rs. 4/cft= |  | 141 | Labour @ Rs. 2/cft= |  | 71 | Labour @ Rs. 3/cft= |  | 106 | Labour @ Rs. 10cft= |  | 424
Sub Total 1 = |  | 1742 | Sub Total 1 = |  | 1671 | Sub Total 1 = |  | 1707 | Sub Total 1 = |  | 2025
Form Work @ 30% of ma. & lab. = |  | 523 | Form Work @ 5% of ma. & lab. = |  | 84 | Form Work @ 15% of ma. & lab. = |  | 256 | Form Work @ 30% of ma. & lab. = |  | 607
Sub Total 1 = |  | 2265 | Sub Total 1 = |  | 1755 | Sub Total 1 = |  | 1963 | Sub Total 1 = |  | 2632
Water charges @ 5%= |  | 113 | Water charges @ 5%= |  | 88 | Water charges @ 5%= |  | 98 | Water charges @ 5%= |  | 132
Grand Total Rs. /cum = |  | 2378 | Grand Total Rs. /cum = |  | 1843 | Grand Total Rs. /cum = |  | 2061 | Grand Total Rs. /cum = |  | 2764
Grand Total Rs./ cf t= |  | 67.32 | Grand Total Rs./ cf t= |  | 52.17 | Grand Total Rs./ cf t= |  | 58.35 | Grand Total Rs./ cf t= |  | 78.24
Horizontal DPC |  |  | Vertical DPC |  |  | Concrete PCC (1:4:8) |  |  | Terrazzo Topping
Area (sft) = 100 | Thickness | Ratio | Volume (sft) = 100 | Thickness | Ratio | Volume (cum) = 1 | Thickness | Ratio | Area (sft) = 100 | Thickness | Ratio
Mortar (Cft) = 16.67 | 2 | .1:2:4 | Mortar (Cft) = 6.25 | 0.75 | 1:04 | Dry Volume (cum) = 1.54 | 2 | .1:2:4 | Mortar (Cft) = 6.25 | 0.75 | 1:02
Dry Volume (Cft) = 25.67 | inch |  | Dry Volume (Cft) = 8.13 | inch |  | C = 1 | 210 Rs. /bag |  | Dry Volume (Cft) = 9.63 | inch
C = 1 | 210 Rs. /bag |  | C = 1 | 210 Rs. /bag |  | S = 2 | 5 Rs. /cft |  | C = 1 | 210 Rs. /bag
S = 2 | 5 Rs. /cft |  | S = 4 | 5 Rs. /cft |  | Cr=8 | 7 Rs./cft |  | Ch= 2 | 30 Rs. /cft
Cr=4 | 7 Rs./cft |  | Total = 7 |  |  | Total = 13 |  |  | Total = 3
Total = 7 |  |  | Cement | 1.63 cft | Amount | Cement | 0.12 cumt | Amount | Cement | 3.21 cft | Amount
Cement | 3.67 cft | Amount |  | 1.30 bags | 273 |  | 4.18 cft |  |  | 2.57 bags | 539
| 2.93 bags | 616 | Sand | 6.50 cft | 33 |  | 3.35 bags | 7.3 | Chips | 6.42 cft | 193
Sand | 7.33 cft | 37 | Amount / 100 cft= |  | 306 | Sand | 0.47 cum |  | Amount / 100 sft= |  | 732
Crush | 14.67 cft | 103 | Labour @ Rs. 1.50 /cft= |  | 150 |  | 16.74 cft | 84 | Labour @ Rs. 8/cft= |  | 800
Amount / 100 cft= |  | 755 | Sub Total 1 = |  | 456 | Crush | 0.95 cum |  | Sub Total 1 = |  | 1532
Labour @ Rs. 2/cft= |  | 200 | Water charges @ 3%= |  | 14 |  | 33.47 cft | 234 | Water charges @ 1%= |  | 155
Sub Total 1 = |  | 955 | Sub Total 2 = |  | 469 | Amount / 100cum= |  | 1021 | Sub Total 2 = |  | 1547
Water charges @ 1%= |  | 10 | Bitumen @ Rs. 1.50/sft = |  | 150 | Labour @ Rs. 2/cft= |  | 70 | Polish @ Rs. 1.5 / sft = |  | 150
Sub Total 2 = |  | 965 | Grand Total= |  | 619 | Sub Total 1 = |  | 1091 | Grand Total= |  | 1697
Bitumen @ Rs. 1.50/sft = |  | 150 | Grand Total Rs./sft |  | 6.19 | Water charges @ 2%= |  | 22 | Grand Total Rs./sft |  | 16.97
Grand Total= |  | 1115 |  |  |  | Grand Total= |  | 1113
Rate Rs./sft |  | 11.15 |  |  |  | Grand Total Rs./ cft = |  | 31.52
PLASTER |  |  | PLASTER |  |  | PLASTER |  |  | PLASTER
Concrete Surfaces |  |  | Masonry Surface |  |  | Ceramic Tiles (Walls) |  |  | Terrazzo Skirting
Area (sft) = 100 | Thickness | Ratio | Area (sft) = 100 | Thickness | Ratio | Area (sft) = 100 | Thickness | Ratio | Area (sft) = 100 | Thickness | Ratio
Mortar (Cft) = 4.17 | 0.5 | 1:04 | Mortar (Cft) = 6.25 | 0.75 | 1:05 | Mortar (Cft) = 4.17 | 0.5 | 1:03 | Mortar (Cft) = 4.17 | 0.5 | 1:02
Dry Volume (Cft) = 5.42 | inch |  | Dry Volume (Cft) = 8.13 | inch |  | Dry Volume (Cft) = 5.42 | inch |  | Dry Volume (Cft) = 6.42 | inch
C = 1 | 210 Rs. /bag |  | C = 1 | 210 Rs. /bag |  | C = 1 | 210 Rs. /bag |  | C = 1 | 210 Rs. /bag
S = 4 | 5 Rs. /cft |  | S = 5 | 5 Rs. /cft |  | S = 2.5 | 5 Rs. /cft |  | S = 2 | 5 Rs. /cft
Total = 7 |  |  | Total = 6 |  |  | Total = 3.5 | 44 RS./ sft |  | Total = 3 | 44 RS./ sft
Cement | 1.08 cft | Amount | Cement | 1.35 cft | Amount | Cement | 1.55 cft | Amount | Cement | 2.14 cft | Amount
| 0.87 bags | 182 |  | 1.08 bags | 228 |  | 1.24 bags | 260 |  | 1.71 bags | 359
Sand | 4.33 cft | 22 | Sand | 6.77 cft | 34 | Sand | 3.87 cft | 19 | Chips | 4.28 cft | 128
Amount / 100 sft= |  | 204 | Amount / 100 sft= |  | 162 | Tiles | 110 sft | 4840 | Amount / 100 sft= |  | 488
Labour @ Rs. 2/sft= |  | 180 | Labour @ Rs. 1.5/sft= |  | 150 | Amount / 100 sft= |  | 5119 | Labour @ Rs. 8/sft= |  | 800
Sub Total 1 = |  | 384 | Sub Total 1 = |  | 411 | Labour @ Rs. 8/sft= |  | 800 | Sub Total 1 = |  | 1288
Water charges @ 15%= |  | 58 | Water charges @ 10%= |  | 41 | Sub Total 1 = |  | 5919 | Water charges @ 1%= |  | 13
Grand Total= |  | 441 | Grand Total= |  | 452 | Water charges @ 2%= |  | 118 | Sub Total 2 = |  | 1301
Grand Total Rs./ sft = |  | 4.41 | Grand Total Rs./ sft = |  | 4.52 | Grand Total= |  | 6038 | Polish @ Rs. 1.5 / sft = |  | 150
[6 empty] | Grand Total Rs./ sft = |  | 60.38 | Grand Total= |  | 1451
[9 empty] | Grand Total Rs./sft |  | 14.51
Terrazzo Tiles Floor
PCC (1:2:4) |  |  | 1/2" Levelling Curse |  |  | Terrazzo Tiles |  |  | Manhole (Big)
Area (sft) = 100 | Thickness | Ratio | Area (sft) = 100 | Thickness | Ratio | Area (sft) = | 100 | 16 Rs. /sft | Excavation = 80 | 1 | 80
Mortar (Cft) = 12.5 | 1.5 | 1:02 | Mortar (Cft) = 4.2 | 0.5 | 1:03 | Tiles = | 1600 | 8 Rs./ sft | (1:4:8) = 8.78 | 31 | 272
Dry Volume (Cft) = 19.25 | inch |  | Dry Volume (Cft) = 5.4 | inch |  | Labour = | 800 | 1.75 Rs. /sft | Pcc (1:2:4) = 15.11 | 63 | 952
C = 1 | 210 Rs. /bag |  | C = 1 | 210 Rs. /bag |  | Carriage = | 175 |  | Brick Work = 33.75 | 37.9 | 1279
S = 2 | 5 Rs. /cft |  | S = 3 | 5 Rs. /cft |  | Grinding = | 200 |  | Plaster = 81 | 4.4 | 356
Cr = 4 | 7 Rs./cft |  | Total = 4 |  |  | Total = | 2875 |  | Rcc 1:2:4: = 11.32 | 63 | 713
Total = 7 |  |  | Cement | 1.4 cft | Amount | Rate = | 28.75 sft |  | Cl Cover = 1 | 800 | 800
Cement | 2.75 cft | Amount |  | 1.1 bags | 228 | Ceramic Tiles Floors |  |  |  |  | 4453
| 2.20 bags | 462 | Sand | 4.1 cft | 20 |  |  |  | Manhole (Small)
Sand | 5.5 cft | 28 | Amount / 100 cum= |  | 248 | Area (sft) = 100 | Mortar | Ratio
Crush | 11.00 cft | 77 | Water charges @ 1%= |  | 7 | Mortar (Cft) = 12.5 | 1:04 | .1:2:4 | Excavation = 52 | 1 | 52
Amount / 100 cum= |  | 567 | Grand Total= |  | 255 | Dry Volume (Cft) = 19.25 | 0.75 | 1.25 | (1:4:8) = 5.71 | 31 | 177
Water charges @ 1%= |  | 6 | Grand Total Rs./ sft= |  | 2.6 | Volume (cft) = 6.25 | Mortar |  | Pcc (1:2:4) = 9.45 | 63 | 595
Grand Total= |  | 572 | Rate Rs. /sft = 37.00 |  |  | Dry Volume (Cft) = 8.13 |  |  | Brick Work = 24.87 | 37.9 | 943
Grand Total Rs./ sft= |  | 5.72 |  |  |  | C = 1 | 210 Rs. /bag |  | Plaster = 57 | 4.4 | 251
[6 empty] | S = 2 | 5 Rs. /cft |  | Rcc 1:2:4: = 6.25 | 63 | 394
| Terrazzo Floor |  |  |  |  | Cr = 4 | 7 Rs./cft |  | Cl Cover = 1 | 800 | 800
[6 empty] | Total = 7 | 44 Rs. /sft |  |  |  | 3211
Marble Chips |  |  | PCC (1:2:4) |  |  | Cement (1) | 2.29 cft | Amount
[7 empty] | 1.83 bags | 385 | PCC Floor
Area (sft) = 100 | Thickness | Ratio | Area (sft) = 100 | Thickness | Ratio | Cement (2) | 1.63 bags | 341
Mortar (Cft) = 6.25 | 0.75 | 1:02 | Mortar (Cft) = 10.42 | 1.25 | .1:2:4 | Sand (1) | 4.58 cft | 23 | Area (sft) = 100 | Thickness | Ratio
Dry Volume (Cft) = 9.63 | inch |  | Dry Volume (Cft) = 16.04 | inch |  | Sand (2) | 4.69 cft | 23 | Mortar (Cft) = 16.67 | 2 | .1:2:4
C = 1 | 210 Rs. /bag |  | C = 1 | 210 Rs. /bag |  | Crush | 9.17 cft | 64 | Dry Volume (Cft) = 25.67 | inch
Ch = 2 | 5 Rs. /cft |  | S = 2 | 5 Rs. /cft |  | Tiles | 110 sft | 4840 | C = 1 | 210 Rs. /bag
Total = 7 |  |  | Cr = 4 | 7 Rs. /cft |  | Amount / 100 cum= |  | 5677 | S = 2 | 5 Rs. /cft
Cement | 3.21 cft | Amount | Total = 7 |  |  | Labour @ Rs. 8/sft = |  | 800 | Cr = 4 | 7 Rs. /cft
| 2.57 bags | 462 | Cement | 2.29 cft | Amount | Sub Total 1 = |  | 6477 | Total = 7
Chips | 6.42 cft | 28 |  | 1.83 bags | 385 | Water charges @ 2%= |  | 130 | Cement | 3.67 cft | Amount
Amount / 100 cum= |  | 77 | Sand | 4.58 cft | 23 | Grand Total= |  | 6606 |  | 2.93 bags | 616
Glass Stirp = |  | 567 | Crush | 9.17 cft | 64 | Grand Total Rs./ sft= |  | 66.06 | Sand | 7.33 cft | 37
Labour @ Rs. 8/sft |  | 6 | Amount / 100 cum= |  | 472 |  |  |  | Crush | 14.67 cft | 103
Sub Total 1 = |  | 572 | Water Charges @ 1% = |  | 5 | Terrazzo Tiles |  |  | Glass Strip = |  | 105
Water Charges @ 2% = |  | 572 | Grand Total = |  | 477 |  |  |  | Application of 1/16" layerof cement = |  | 150
Sub Total 2 = |  | 572 | Grand Total Rs. /sft = |  | 4.7 | Area (sft) = | 100 | 16 Rs./sft | Pgment =
Polish @ Rs. 1.5/sft |  | 572 |  |  |  | Tiles = | 1600 | 8 Rs./sft | Amount /cum = |  | 1010
Grand Total = |  | 572 |  |  |  | Labour = | 800 | 1.75 Rs./sft | Labour @ Rs. 6/sft = |  | 600
Grand Total Rs. /sft = |  | 572 |  |  |  | Carriage = | 175 |  | Sub Total 1 = |  | 1610
[6 empty] | Grinding = | 200 |  | Water Charges @ 2% = |  | 32
[6 empty] | Total = | 2875 |  | Grand Total = |  | 1643
[6 empty] | Rate = | 28.75 |  | Grand Total Rs./sft = |  | 1643